## Electricity
State, Territory or grid description | Scope 2 Emission Factors |  | Scope 3 Emission Factors
| kg CO2‑e/kWh | kg CO2‑e/GJ | kg CO2‑e/kWh | kg CO2‑e/GJ
New South Wales and Australian Capital Territory | 0.73 | 202 | 0.06 | 15
Victoria | 0.85 | 238 | 0.07 | 20
Queensland | 0.73 | 202 | 0.15 | 41
South Australia | 0.25 | 72 | 0.08 | 23
Western Australia - | 0.51 | 164 | 0.04 | 12
South West Interconnected System (SWIS)
Tasmania | 0.17 | 47 | 0.01 | 3
Northern territory - | 0.54 | 152 | 0.07 | 19
Darwin Katherine Interconnected System (DKIS)
Western Australia - North Western Interconnected System (NWIS) | 0.58 | 160 | NE | NE
National | 0.68 | 189 | 0.09 | 25

## Solid Fuel
Solid Fuels combusted | Energy Content factor | Scope 1 Emission Factor (kg CO2‑e/GJ) |  |  |  | Scope 3 Emission Factor
| GJ/t | CO2 | CH4 | N2O | Combined gases | kg CO2‑e /GJ
Bituminous coal | 27 | 90 | 0.04 | 0.2 | 90.24 | 3
Sub-bituminous coal | 21 | 90 | 0.04 | 0.2 | 90.24 | 2.5
Anthracite | 29 | 90 | 0.04 | 0.2 | 90.24 | NE
Brown coal (lignite) | 10.2 | 93.5 | 0.02 | 0.3 | 93.82 | 0.4
Coking coal | 30 | 91.8 | 0.03 | 0.2 | 92.03 | 6.4
Coal briquettes | 22.1 | 95 | 0.08 | 0.3 | 95.38 | NE
Coal coke | 27 | 107 | 0.03 | 0.2 | 107.23 | NE
Coal tar | 37.5 | 81.8 | 0.03 | 0.2 | 82.03 | NE
Solid fossil fuels other than those mentioned in the items above | 22.1 | 95 | 0.08 | 0.2 | 95.28 | NE
Industrial materials that are derived from fossil fuels, if recycled and combusted to produce heat or electricity | 26.3 | 81.6 | 0.03 | 0.2 | 81.83 | NE
Passenger car tyres, if recycled and combusted to produce heat or electricity | 32 | 62.8 | 0.03 | 0.2 | 63.03 | NE
Truck and off-road tyres, if recycled and combusted to produce heat or electricity | 27.1 | 55.9 | 0.03 | 0.2 | 56.13 | NE
Non‑biomass municipal materials, if combusted to produce heat or electricity | 10.5 | 87.1 | 0.8 | 1 | 88.9 | NE
Dry wood | 16.2 | 0 | 0.1 | 1.1 | 1.2 | NE
Green and air dried wood | 10.4 | 0 | 0.1 | 1.1 | 1.2 | NE
Sulphite lyes | 12.4 | 0 | 0.08 | 0.5 | 0.58 | NE
Bagasse | 9.6 | 0 | 0.3 | 1.1 | 1.4 | NE
Biomass, municipal and industrial materials, if combusted to produce heat or electricity | 12.2 | 0 | 0.8 | 1 | 1.8 | NE
Charcoal | 31.1 | 0 | 5.3 | 1 | 6.3 | NE
Primary solid biomass fuels other than those mentioned in the items above | 12.2 | 0 | 0.8 | 1 | 1.8 | NE

## Gaseous Fuel
Fuel combusted | Energy content factor | Scope 1 Emission factor (kg CO2‑e/GJ)
| GJ/m3 (unless otherwise indicated) | CO2 | CH4 | N2O | Combined gases
Natural gas distributed in a pipeline | 0.0393 | 51.4 | 0.1 | 0.03 | 51.53
Coal seam methane that is captured for combustion | 0.0377 | 51.4 | 0.2 | 0.03 | 51.63
Coal mine waste gas that is captured for combustion | 0.0377 | 51.9 | 4.6 | 0.3 | 56.8
Compressed natural gas (reverting to standard conditions) | 0.0393 | 51.4 | 0.1 | 0.03 | 51.53
Unprocessed natural gas | 0.0393 | 51.4 | 0.1 | 0.03 | 51.53
Ethane | 0.0629 | 56.5 | 0.03 | 0.03 | 56.56
Coke oven gas | 0.0181 | 37 | 0.03 | 0.05 | 37.08
Blast furnace gas | 0.004 | 234 | 0.03 | 0.02 | 234.05
Town gas | 0.039 | 60.2 | 0.04 | 0.03 | 60.27
Liquefied natural gas | 25.3 GJ/kL | 51.4 | 0.1 | 0.03 | 51.53
Gaseous fossil fuels other than those mentioned in the items above | 0.039 | 51.4 | 0.1 | 0.03 | 51.53
Landfill biogas that is captured for combustion (methane only) | 0.0377 | 0 | 6.4 | 0.03 | 6.43
Sludge biogas that is captured for combustion (methane only) | 0.0377 | 0 | 6.4 | 0.03 | 6.43
A biogas that is captured for combustion, other than those mentioned in the items above | 0.037 | 0 | 6.4 | 0.03 | 6.43
Biomethane | 0.0393 | 0 | 0.1 | 0.03 | 0.13

## Liquid Fuel
Fuel combusted | Energy content factor | Scope 1 Emission factor |  |  |  | Scope 3
|  | (kg CO2‑e/GJ) |  |  |  | Emission factor
| (GJ per unit of fuel) | CO2 | CH4 | N2O | Combined gases | kg CO2‑e/GJ
Petroleum based oils (other than petroleum based oil used as fuel), e.g. lubricants | 38.8 GJ/kL | 13.9 | 0 | 0 | 13.9 | 18
Petroleum based greases | 38.8 GJ/kL | 3.5 | 0 | 0 | 3.5 | 18
Crude oil including crude oil condensates | 45.3 GJ/t | 69.6 | 0.08 | 0.2 | 69.88 | NE
Other natural gas liquids | 46.5 GJ/t | 61 | 0.08 | 0.2 | 61.28 | NE
Automotive gasoline/petrol (other than for use as fuel in an aircraft) | 34.2 GJ/kL | 67.4 | 0.2 | 0.2 | 67.8 | 17.2
Aviation gasoline | 33.1 GJ/kL | 67 | 0.2 | 0.2 | 67.4 | 18
Kerosene (other than for use as fuel in an aircraft) | 37.5 GJ/kL | 68.9 | 0.01 | 0.2 | 69.11 | 18
Aviation turbine fuel/kerosene | 36.8 GJ/kL | 69.6 | 0.02 | 0.2 | 69.82 | 18
Heating oil | 37.3 GJ/kL | 69.5 | 0.03 | 0.2 | 69.73 | 18
Diesel oil | 38.6 GJ/kL | 69.9 | 0.1 | 0.2 | 70.2 | 17.3
Fuel oil | 39.7 GJ/kL | 73.6 | 0.04 | 0.2 | 73.84 | 18
Liquefied aromatic hydrocarbons | 34.4 GJ/kL | 69.7 | 0.03 | 0.2 | 69.93 | 18
Solvents: mineral turpentine or white spirits | 34.4 GJ/kL | 69.7 | 0.03 | 0.2 | 69.93 | 18
Liquefied petroleum gas (LPG) | 25.7 GJ/kL | 60.2 | 0.2 | 0.2 | 60.6 | 20.2
Naphtha | 31.4 GJ/kL | 69.8 | 0.01 | 0.01 | 69.82 | 18
Petroleum coke | 34.2 GJ/t | 92.6 | 0.08 | 0.2 | 92.88 | 18
Refinery gas and liquids | 42.9 GJ/t | 54.7 | 0.03 | 0.03 | 54.76 | 18
Refinery coke | 34.2 GJ/t | 92.6 | 0.08 | 0.2 | 92.88 | 18
Petroleum based products other than mentioned in the items above | 34.4 GJ/kL | 69.8 | 0.02 | 0.1 | 69.92 | 18
Biodiesel | 34.6 GJ/kL | 0 | 0.08 | 0.2 | 0.28 | NE
Ethanol for use as a fuel in an internal combustion engine | 23.4 GJ/kL | 0 | 0.08 | 0.2 | 0.28 | NE
Biofuels other than those mentioned in the items above | 23.4 GJ/kL | 0 | 0.08 | 0.2 | 0.28 | NE

## Solid Waste
Waste types | Scope 3 emission factor (t CO2-e/t) | Volume to mass conversion factor (t/m3)
Food | 2.1 | 0.5
Paper and cardboard | 3.3 | 0.09
Garden and green | 1.6 | 0.24
Wood | 0.7 | 0.15
Textiles | 2 | 0.14
Sludge | 0.4 | 0.72
Nappies | 2 | 0.39
Rubber and leather | 3.3 | 0.14
Inert waste (including concrete/metal/plastics/glass) | - | 0.42
Municipal solid waste | 1.6 | 1.1
Commercial and industrial waste | 1.3 | 1.1
Construction and demolition waste | 0.2 | 1.1

## Wastewater Treatment
Wastewater Treatment Method | Emission factors (t CO2-e per person)
Managed aerobic treatment | -
Unmanaged aerobic treatment | 0.1229
Anaerobic digester/reactor | 0.3276
Anaerobic lagoon shallow (<2 metres) | 0.0819
Anaerobic lagoon deep (>2 metres) | 0.3276

## Biological Treatment
Waste treatment type | Scope 1 emission factors (t CO2-e/t)
Composting | 0.046
Anaerobic digestion | 0.028

## Waste Incineration
Waste type | Emission factors (t CO2-e/t)
Clinical Waste | 0.879
Sewage Sludge | -
Fossil Liquid | 2.931
Industrial Waste | 1.649
Municipal Solid Waste | 5.36